## Tracker
Required
Identifier | Description | Value | Quantity | Manufacturer | Manufacturer Part Number | Can we place order right now 是否可以下单? | CHANGE HISTORY ON 11/30 | CHANGE HISTORY ON 11/19 | CHANGE HISTORY ON 11/2 | CHANGE HISTORY ON 10/26 | CHANGE HISTORY ON 10/19 | CHANGE HISTORY ON 10/16 | CHANGE HISTORY ON 10/7 | CHANGE HISTORY ON 9/30 | Supplier Link
MODULE | Particle Electron | --- | 1 | Particle |  | YES | [8 empty] | https://store.particle.io/collections/electron
MODULE | GPS module with built-in antenna | --- | 1 | u-blox | PAM-7Q | YES | [8 empty] | https://www.u-blox.com/en/product/pam-7q
MODULE | ADXL345 breakout board | --- | 1 | Hobbytronics | ADXL345-BB | YES | [8 empty] | http://www.hobbytronics.co.uk/sensors/accelerometer/adxl345-breakout
FET | FET, through hole | --- | 1 | Fairchild | NDP6020P | YES | [8 empty] | http://uk.rs-online.com/web/p/mosfet-transistors/8061230/
RESISTOR | Through-hole resistor, 6.5 mm (or less) body length to fit with PCB design | 10k | 1 | --- | --- | YES | [8 empty] | http://uk.rs-online.com/web/p/through-hole-fixed-resistors/7077745/
CONNECTOR | PCB header, JST PH B2B series, 2 mm pitch, 2 way, 1 row, through hole | --- | 2 | JST | B2B-PH-K-S(LF)(SN) | YES | [8 empty] | http://uk.rs-online.com/web/p/pcb-headers/8201422/
CONNECTOR | PCB socket, 0.1" pitch, 19 contacts, 1 row, through hole | --- | 2 | Samtec | CES-119-02-G-S | YES | [8 empty] | http://uk.farnell.com/samtec/ces-119-02-g-s/socket-2-54mm-1x20way/dp/1805643
CONNECTOR | PCB socket, 0.1" pitch, 8 contacts, 1 row, through hole | --- | 1 | Samtec | SSW-108-01-G-S | YES | [8 empty] | http://uk.rs-online.com/web/p/pcb-sockets/7655698/
CONNECTOR | PCB socket, 0.1" pitch, 5 contacts, 1 row, through hole | --- | 2 | Harwin | M20-7820546 | [9 empty] | http://uk.rs-online.com/web/p/pcb-sockets/6816823/
CONNECTOR | PCB header, 0.1" pitch, 8 way, 1 row, through hole | --- | 1 | Amphenol | 77311-101-08LF | YES | [8 empty] | http://uk.rs-online.com/web/p/pcb-headers/6737483/
CONNECTOR | PCB header, 0.1" pitch, N way (you will need only one from the break-off strip), 1 row, through hole | --- | 1 | 3M | 2340-6211TG | [9 empty] | http://uk.rs-online.com/web/p/pcb-headers/8277769/
BOX | ABS enclosure, IP54, 121 x 66 x 37 mm | --- | 1 | Hammond | 1591XXCBK | [9 empty] | http://uk.rs-online.com/web/p/general-purpose-enclosures/7733139/
BOX ACCESSORIES | PC board self tapping screw no. 4 x 0.25" | --- | 1 bag | Hammond | 1593ATS100 | [9 empty] | http://uk.rs-online.com/web/p/enclosure-accessories/0570691/
Optional
Identifier | Description | Value | Quantity | Manufacturer | Manufacturer Part Number | Can we place order right now 是否可以下单? | CHANGE HISTORY ON 11/30 | CHANGE HISTORY ON 11/19 | CHANGE HISTORY ON 11/2 | CHANGE HISTORY ON 10/26 | CHANGE HISTORY ON 10/19 | CHANGE HISTORY ON 10/16 | CHANGE HISTORY ON 10/7 | CHANGE HISTORY ON 9/30 | Supplier Link
BATTERY | Li-Po Battery with JST PH Series 2-pin B2B connector (2 mm pitch), 3.7 V, 2000 mAh dimensions 51 mm x 34 mm x 11.3 mm [NOTE 1] | --- | 1 | PKCell | LP103450
BATTERY | 3.7V Li-Po rechargeable battery, 2000 mAh, wire lead terminal [NOTE 2] | --- | 2 | MikroElectronica | MIKROE-1120 | YES | [8 empty] | http://uk.rs-online.com/web/p/lithium-rechargeable-battery-packs/7916460/
CONNECTOR | PCB header, JST XH B2B series, 2.5 mm pitch, 2 way, 1 row, through hole [NOTE 3] | --- | 2 | JST | XHP-2 | [9 empty] | http://uk.rs-online.com/web/p/pcb-connector-housings/8201611/
CONNECTOR | PCB socket, 0.1" pitch, 1 contact, 1 row, through hole [NOTE 4] | --- | 1 | Amphenol | 68000-401HLF | [9 empty] | http://uk.rs-online.com/web/p/pcb-headers/8632706/
CONNECTOR | PCB socket, 0.1" pitch, 19 contacts, 1 row, through hole [NOTE 5] | --- | 2 | Samtec | CES-119-02-G-S | YES | [8 empty] | http://uk.farnell.com/samtec/ces-119-02-g-s/socket-2-54mm-1x20way/dp/1805643
CONNECTOR | PCB socket, 0.1" pitch, 8 contacts, 1 row, through hole [NOTE 5] | --- | 1 | Samtec | SSW-108-01-G-S | YES | [8 empty] | http://uk.rs-online.com/web/p/pcb-sockets/7655698/
CONNECTOR | PCB socket, 0.1" pitch, 10 contacts, 1 row, through hole [NOTE 5] | --- | 1 | Samtec | SSW-110-01-G-S | YES | [8 empty] | http://uk.rs-online.com/web/p/pcb-sockets/7655736/
Notes:
1. This is the battery supplied with the Particle Electron kit. The PCB is designed such that two batteries can be mounted via a pair of separate connectors on the PCB itself (so the connector on the Electron board is not used and instead the "LiPo" pin on the Electron board is populated with an extra pin during assembly). These batteries appear to only be available direct from the manufacturer in China. Hence...
2. This is an alternative battery of the same capacity (though physically larger in size) and is available from suppliers in Europe. PLEASE NOTE THAT IF YOU CHOSE TO USE THIS BATTERY YOU MUST USE TWO OF THEM AND DISCARD THE BATTERY THAT CAME WITH THE ELECTON BOARD. NEVER MIX BATTERY TYPES AS THIS MAY RESULT IN OVERHEATING/MELTDOWN/FIRE.
3. If you chose to us the alternative battery then you will need to use this connector instead of the JST PH B2B series connector and you will need to modify the PCB design to accept a connector with 2.5 mm pitch pins instead of 2 mm pitch pins (it does also "bodge" into position, just).
4. This is the single pin that you solder into the "LiPo" pin of the Electron board if you are fitting a pair of batteries via the connectors on the PCB. You can, of course, just break off one pin from a larger set of pins.
5. The PCB design includes provision for these additional headers. Fit them if you anticipate a need to probe or connect to the pins.

## Notes
Notes
You need to chose the appropriate Particle Electron board for the region of the world in which you want the tracker to operate.
For the PCB headers and sockets, provided they are 0.1" pitch and through-hole types, any supplier will do (Samtec, 3M, Harwin, ...).
The ADXL345 board comes with its own PCB header pins which you must solder into place.
The PCB is designed to work with the fitting holes in the 1591XXC Hammond box.
The self-tappling screws come in bags of 100.
The optional battery is required only if you want to try going down the "extra capacity" route (but see WARNING).
The optional PCB sockets are required if you want to populate all of the expansion/test-point headers.