## Tracker
Required
Identifier | Description | Value | Quantity | Manufacturer | Manufacturer Part Number | Can we place order right now 是否可以下单? | CHANGE HISTORY ON 11/30 | CHANGE HISTORY ON 11/19 | CHANGE HISTORY ON 11/2 | CHANGE HISTORY ON 10/26 | CHANGE HISTORY ON 10/19 | CHANGE HISTORY ON 10/16 | CHANGE HISTORY ON 10/7 | CHANGE HISTORY ON 9/30 | Supplier Link
MODULE | Particle Electron | --- | 1 | Particle |  | YES | [8 empty] | https://store.particle.io/collections/electron
MODULE | GPS module with built-in antenna | --- | 1 | u-blox | PAM-7Q | YES | [8 empty] | https://www.u-blox.com/en/product/pam-7q
MODULE | ADXL345 breakout board | --- | 1 | Hobbytronics | ADXL345-BB | YES | [8 empty] | http://www.hobbytronics.co.uk/sensors/accelerometer/adxl345-breakout
FET | FET, through hole | --- | 1 | Fairchild | NDP6020P | YES | [8 empty] | http://uk.rs-online.com/web/p/mosfet-transistors/8061230/
RESISTOR | Through-hole resistor, 6.5 mm (or less) body length to fit with PCB design | 10k | 1 | --- | --- | YES | [8 empty] | http://uk.rs-online.com/web/p/through-hole-fixed-resistors/7077745/
CONNECTOR | PCB header, JST PH B2B series, 2mm pitch, 2 way, 1 row, through hole | --- | 2 | JST | B2B-PH-K-S(LF)(SN) | YES | [8 empty] | http://uk.rs-online.com/web/p/pcb-headers/8201422/
CONNECTOR | PCB socket, 0.1" pitch, 19 contacts, 1 row, through hole | --- | 2 | Samtec | CES-119-02-G-S | YES | [8 empty] | http://uk.farnell.com/samtec/ces-119-02-g-s/socket-2-54mm-1x20way/dp/1805643
CONNECTOR | PCB socket, 0.1" pitch, 8 contacts, 1 row, through hole | --- | 1 | Samtec | SSW-108-01-G-S | YES | [8 empty] | http://uk.rs-online.com/web/p/pcb-sockets/7655698/
CONNECTOR | PCB socket, 0.1" pitch, 5 contacts, 1 row, through hole | --- | 2 | Harwin | M20-7820546 | [9 empty] | http://uk.rs-online.com/web/p/pcb-sockets/6816823/
CONNECTOR | PCB header, 0.1" pitch, 8 way, 1 row, through hole | --- | 1 | Amphenol | 77311-101-08LF | YES | [8 empty] | http://uk.rs-online.com/web/p/pcb-headers/6737483/
CONNECTOR | PCB header, 0.1" pitch, N way (you will need only one from the break-off strip), 1 row, through hole | --- | 1 | 3M | 2340-6211TG | [9 empty] | http://uk.rs-online.com/web/p/pcb-headers/8277769/
BOX | ABS enclosure, IP54, 121 x 66 x 37 mm | --- | 1 | Hammond | 1591XXCBK | [9 empty] | http://uk.rs-online.com/web/p/general-purpose-enclosures/7733139/
BOX ACCESSORIES | PC board self tapping screw no. 4 x 0.25" | --- | 1 bag | Hammond | 1593ATS100 | [9 empty] | http://uk.rs-online.com/web/p/enclosure-accessories/0570691/
Optional
Identifier | Description | Value | Quantity | Manufacturer | Manufacturer Part Number | Can we place order right now 是否可以下单? | CHANGE HISTORY ON 11/30 | CHANGE HISTORY ON 11/19 | CHANGE HISTORY ON 11/2 | CHANGE HISTORY ON 10/26 | CHANGE HISTORY ON 10/19 | CHANGE HISTORY ON 10/16 | CHANGE HISTORY ON 10/7 | CHANGE HISTORY ON 9/30 | Supplier Link
BATTERY | 3.7V Li-Po rechargeable battery, 2000 mAh, wire lead terminal | --- | 2 | MikroElectronica | MIKROE-1120 | YES | [8 empty] | http://uk.rs-online.com/web/p/lithium-rechargeable-battery-packs/7916460/
CONNECTOR | PCB socket, 0.1" pitch, 19 contacts, 1 row, through hole | --- | 2 | Samtec | CES-119-02-G-S | YES | [8 empty] | http://uk.farnell.com/samtec/ces-119-02-g-s/socket-2-54mm-1x20way/dp/1805643
CONNECTOR | PCB socket, 0.1" pitch, 8 contacts, 1 row, through hole | --- | 1 | Samtec | SSW-108-01-G-S | YES | [8 empty] | http://uk.rs-online.com/web/p/pcb-sockets/7655698/
CONNECTOR | PCB socket, 0.1" pitch, 10 contacts, 1 row, through hole | --- | 1 | Samtec | SSW-110-01-G-S | YES | [8 empty] | http://uk.rs-online.com/web/p/pcb-sockets/7655736/

## Notes
Notes
You need to chose the appropriate Particle Electron board for the region of the world in which you want the tracker to operate.
For the PCB headers and sockets, provided they are 0.1" pitch and through-hole types, any supplier will do (Samtec, 3M, Harwin, ...).
The ADXL345 board comes with its own PCB header pins which you must solder into place.
The PCB is designed to work with the fitting holes in the 1591XXC Hammond box.
The self-tappling screws come in bags of 100.
The optional battery is required only if you want to try going down the "extra capacity" route (but see WARNING).
The optional PCB sockets are required if you want to populate all of the expansion/test-point headers.